## Stückliste
C64 Joystick Switch & Rapid-Fire Rev. 0
Bill of Material Rev. 0.0
Pos. | Qty | Value | Footprint | Ref.-No. | Comment
1 | 1 | 119-2-01-00 | 2 Layer | PCB Rev. 0 | 2 layer, Cu 35µ, HASL, 72.0mm x 55.0mm, 1.6mm FR4
2 | 3 | 2x5 box connector | 2X05WV | J1, J2, J3 | e.g. Reichelt WSL 10G
3 | 3 | 10p IDC receptable, 2,54mm |  |  | e.g. Reichelt RND 205-00682
4 | 2 | 9p D-SUB (female), IDC |  | (J1), (J2) | e.g. Reichelt D-SUB BU 09FB
5 | 1 | 9p D-SUB (male), IDC |  | (J3) | e.g. Reichelt D-SUB ST 09FB
6 | 1 | 6410/22-27-2031 | 6410-3P | J4 | Molex KK Pin header, 3p., 2.54mm, e.g. Reichelt MOLEX 22272031
7 | 1 | 22-01-2031 |  | (J4) | Molex Crim Housing
8 | 1 | Potentiometer, 10k, linear, 6mm axis |  | (J4) | e.g. Reichelt PIH PC16IP061033
9 | 1 | knob for rotary axis 6 mm |  | (J4) | e.g. Reichelt KNOPF 10-150B
10 | 3 | 6410/22-27-2041 | 6410-4P | J5, J6, J7 | Molex KK Pin header, 4p., 2.54mm, e.g. Reichelt MOLEX 22272041
11 | 3 | 22-01-2041 |  | (J5), (J6), (J7) | Molex Crim Housing
12 | 15 | 2759-TL/0850-0114 |  | (J4-J7) | Molex Crim Terminal
13 | 2 | 3mm/green |  | (J5) | LED, e.g. Reichelt LED 3MM GN
14 | 2 | Miniature push button |  | (J6) | e.g. Reichelt T 113A … (different color) or arcade button (ebay)
15 | 3 | 100n | 0805 | C1, C2, C3 | ceramic capacitor 0805, 25V or better
16 | 11 | 10k | 0805 | R1, R2, R3, R4, R5, R6, R7, R8, R9, R12, R13 | chip resistor 0805, 5% or better
17 | 2 | 330R | 0805 | R10, R11 | chip resistor 0805, 5% or better
18 | 1 | 369-1-008 | MICMA08B | X3 | optional: MPE, Socket MicroMatch 1.27 mm, 2X04, straight, e.g. Reichelt MPE 369-1-008
19 | 1 | 372-1-008 |  | (X3) | optional: MicroMatch MPE, e.g. Reichelt MPE 372-1-008
20 | 7 | BAV99 | SOT23 | D1, D2, D3, D4, D5, D6, D7 | Twin diode, SMD SOT23
21 | 3 | BC846 | SOT23 | Q1, Q2, Q3 | NPN transistor, SMD SOT23
22 | 1 | HCF4066BM1 | SO-14 | IC2 | 4066B SMD, e.g. ST-Micro or NXP, Reichelt SMD 4066
23 | 1 | M74HC241M1R | SO-20L | IC1 | 74HC241 SMD, e.g. TI, Reichelt SMD HC 241
24 | 1 | PRO_MICRO | PRO_MICRO | M1 | Micro controller module, ebay or other online shops
25 | 1 | LCD 2x16, I²C, 5V |  | (J7) | LDC Display, 2 x 16 characters, I²C, 5V supply, ebay or online shops
26 | 1 | Plastic Case |  |  | e.g. Reichelt RND 455-00959
27 | 2 | LED holder 3mm |  |  | e.g. Reichelt MONTAGERING 3MM
28 | 20cm | Wire, 0.25mm², red |  |  | for LEDs
29 | 60cm | Wire, 0.25mm², black |  |  | for LEDs and switches
30 | 8cm | shrinkable sleve |  |  | for LEDs and switches
31 | 30cm | Ribbon Cable, AWG28, 10p |  |  | For joystick and control port connections
32 | 2 | socket strips, 12p |  | (M1) | MPE 115-1-012