## Stückliste
C64 Control Port Switch Rev. 1
Bill of Material Rev. 1.0
Pos. | Qty | Value | €/ea | € | Comment
1 | 1 | 119-2-01-01 | 1 | 1 | 2 layer, Cu 35µ, HASL, 72.0mm x 55.0mm, 1.6mm FR4
2 | 3 | 2x5 box connector | 0.1 | 0.3 | e.g. Reichelt WSL 10G
3 | 3 | 10p IDC receptacle, 2,54mm | 0.25 | 0.75 | e.g. Reichelt RND 205-00682
4 | 2 | 9p D-SUB (female), IDC | 0.66 | 1.32 | e.g. Reichelt D-SUB BU 09FB
5 | 1 | 9p D-SUB (male), IDC | 0.58 | 0.58 | e.g. Reichelt D-SUB ST 09FB
6 | 1 | 6410/22-27-2031 | 0.22 | 0.22 | Molex KK Pin header, 3p., 2.54mm, e.g. Reichelt MOLEX 22272031
7 | 1 | 22-01-2031 | 0.05 | 0.05 | Molex Crimp Housing
8 | 1 | Potentiometer, 10k, linear, 6mm axis | 1.15 | 1.15 | e.g. Reichelt PIH PC16IP061033
9 | 1 | knob for rotary axis 6 mm | 0.31 | 0.31 | e.g. Reichelt KNOPF 10-150B
10 | 3 | 6410/22-27-2041 | 0.25 | 0.75 | Molex KK Pin header, 4p., 2.54mm, e.g. Reichelt MOLEX 22272041
11 | 3 | 22-01-2041 | 0.09 | 0.27 | Molex Crimp Housing
12 | 15 | 2759-TL/0850-0114 | 0.06 | 0.9 | Molex Crimp Terminal (order more than required)
13 | 2 | 5mm/green | 0.12 | 0.24 | LED, e.g. Reichelt LED 5MM ST GN
14 | 1 | 30 mm arcade button | 0.85 | 0.85 | From AliExpress, see module description
15 | 1 | miniature slide switch | 0.32 | 0.32 | hole pitch: 19mm
16 | 1 | OLED 0.91", I²C, SSD1306 | 1.28 | 1.28 | OLED Display, see documentation
17 | 1 | DuPont Crimp Housing 1x4 | 0.06 | 0.06 | AliExpress, ebay, other webshops
18 | 4 | DuPont Crimp Terminals | 0.06 | 0.24 | AliExpress, ebay, other webshops
19 | 5 | 100n | 0.08 | 0.4 | 0805 SMD ceramic capacitor, 25V or better
20 | 13 | 10k | 0.02 | 0.26 | 0805 SMD chip resistor, 5% or better
21 | 1 | 27k | 0.02 | 0.02 | 0805 SMD chip resistor, 5% or better
22 | 2 | 330R | 0.02 | 0.04 | 0805 SMD chip resistor, 5% or better
23 | 1 | 33R | 0.02 | 0.02 | 0805 SMD chip resistor, 5% or better
24 | 0 | 369-1-008 | 0 | 0 | do not place: MPE, Socket MicroMatch 1.27 mm, 2X04, straight, e.g. Reichelt MPE 369-1-008
25 | 7 | BAV99 | 0.04 | 0.28 | Twin diode, SMD SOT23
26 | 4 | BC846B | 0.02 | 0.08 | NPN transistor, SMD SOT23. Alternative: BC847B, BC848B,
27 | 3 | HCF4066BM1 | 0.26 | 0.78 | 4066B SMD, e.g. ST-Micro or NXP, Reichelt SMD 4066
28 | 1 | LL4148 | 0.04 | 0.04 | SMD Diode
29 | 0 | M24C01-WMN | 0 | 0 | do not place
30 | 1 | PRO_MICRO | 4.29 | 4.29 | Micro controller module, ebay or other online shops
31 | 2 |  | 0.85 | 1.7 | 12 way socket strip (pitch: 2.54mm), e.g. Reichelt MPE 115-1-012
32 | 1 | RMP-14P/HT | 0.67 | 0.67 | KM, e.g. Reichelt SUMMER EPM 121
33 | 1 | 3D printed case | 0 | 0 | in the project files. Alternative: Plastic case Reichelt RND 455-00959
34 | 2 | LED mounting clip 5mm | 0.06 | 0.12 | e.g. Reichelt MONTAGERING 5MM
35 | 1 | Wire, AWG24/0.25mm², red | 0.2 | 0.2 | for wiring
36 | 1 | Wire, AWG24/0.25mm², black | 0.2 | 0.2 | for wiring
37 | 1 | Wire, AWG24/0.25mm², grey | 0.1 | 0.1 | for wiring
38 | 1 | Wire, AWG24/0.25mm², yellow | 0.1 | 0.1 | for wiring
39 | 1 | shrinkable sleve | 0.1 | 0.1 | for LEDs and switches
40 | 1 | Ribbon Cable, AWG28, 10p | 0.5 | 0.5 | For joystick and control port connections
|  |  | Total | 20.49