## Stückliste
C64 Control Port Switch Rev. 1
Bill of Material Rev. 1.1
Pos. | Qty | Value | Footprint | Ref.-No. | Comment
1 | 1 | 119-2-01-01 | 2 Layer | PCB Rev. 1 | 2 layer, Cu 35µ, HASL, 72.0mm x 55.0mm, 1.6mm FR4
2 | 3 | 2x5 box connector | 2X05WV | J1, J2, J3 | e.g. Reichelt WSL 10G
3 | 3 | 10p IDC receptacle, 2,54mm |  | (J1), (J2), (J3), (J4) | e.g. Reichelt RND 205-00682
4 | 2 | 9p D-SUB (female), IDC |  | (J1), (J2) | e.g. Reichelt D-SUB BU 09FB
5 | 1 | 9p D-SUB (male), IDC |  | (J3) | e.g. Reichelt D-SUB ST 09FB
6 | 1 | 6410/22-27-2031 | 6410-3P | J4 | Molex KK Pin header, 3p., 2.54mm, e.g. Reichelt MOLEX 22272031. Alternative KF2510 series: Reichelt RND 205-00672
7 | 1 | 22-01-2031 |  | (J4) | Molex Crimp Housing. Alternative KF2510 series: Reichelt RND 205-00663
8 | 1 | Potentiometer, 10k, linear, 6mm axis |  | (J4) | e.g. Reichelt PIH PC16IP061033
9 | 1 | knob for rotary axis 6 mm |  | (J4) | e.g. Reichelt KNOPF 10-150B
10 | 3 | 6410/22-27-2041 | 6410-4P | J5, J6, J7 | Molex KK Pin header, 4p., 2.54mm, e.g. Reichelt MOLEX 22272041, Alternative KF2510 series: Reichelt RND 205-00673
11 | 3 | 22-01-2041 |  | (J5), (J6), (J7) | Molex Crimp Housing, Alternative KF2510 series, Reichelt RND 205-00664
12 | 15 | 2759-TL/0850-0114 |  | (J4-J7) | Molex Crimp Terminal (order more than required). Alternative: KF2510 series, Reichelt RND 205-00696
13 | 2 | 5mm/green |  | (J5) | LED, e.g. Reichelt LED 3MM ST GN
14 | 1 | 30 mm arcade button |  | (J6) | From AliExpress, see module description
15 | 1 | miniature slide switch |  | (J6) | hole pitch: 19mm, e.g. Reichelt T 217
16 | 1 | OLED 0.91", I²C, SSD1306 |  | (J7) | OLED Display, see documentation
17 | 1 | DuPont Crimp Housing 1x4 |  | (OLED Display) | AliExpress, ebay, other webshops
18 | 4 | DuPont Crimp Terminals |  | (OLED Display) | AliExpress, ebay, other webshops
19 | 5 | 100n | 805 | C1, C2, C3, C4, C6 | 0805 SMD ceramic capacitor, 25V or better
20 | 13 | 10k | 805 | R1, R2, R3, R4, R5, R6, R7, R8, R9, R12, R13, R14, R18 | 0805 SMD chip resistor, 5% or better
21 | 1 | 27k | 805 | R20 | 0805 SMD chip resistor, 5% or better
22 | 2 | 330R | 805 | R10, R11 | 0805 SMD chip resistor, 5% or better
23 | 1 | 33R | 805 | R19 | 0805 SMD chip resistor, 5% or better
24 | 1 | 369-1-008 | MICMA08B | X3 | do not place: MPE, Socket MicroMatch 1.27 mm, 2X04, straight, e.g. Reichelt MPE 369-1-008
25 | 7 | BAV99 | SOT23 | D1, D2, D3, D4, D5, D6, D7 | Twin diode, SMD SOT23
26 | 4 | BC846B | SOT23 | Q1, Q2, Q3, Q5 | NPN transistor, SMD SOT23. Alternative: BC847B, BC848B,
27 | 3 | HCF4066BM1 | SO-14 | IC1, IC2, IC3 | 4066B SMD, e.g. ST-Micro or NXP, Reichelt SMD 4066
28 | 1 | LL4148 | SOD80C | D8 | SMD Diode
29 | 1 | M24C01-WMN | SO-08 | IC4 | do not place
30 | 1 | PRO_MICRO | PRO_MICRO | M1 | Micro controller module, ebay or other online shops
31 | 2 |  | 1x12 | (M1) | 12 way socket strip (pitch: 2.54mm), e.g. Reichelt MPE 115-1-012
32 | 1 | RMP-14P/HT | RMP-14P/HT | SPK1 | KM, e.g. Reichelt SUMMER EPM 121
33 | 1 | 3D printed case |  |  | in the project files. Alternative: Plastic case Reichelt RND 455-00959
34 | 2 | LED mounting clip 5mm |  |  | e.g. Reichelt MONTAGERING 5MM
35 | 60cm | Wire, AWG24/0.25mm², red |  |  | for wiring
36 | 60cm | Wire, AWG24/0.25mm², black |  |  | for wiring
37 | 9cm | Wire, AWG24/0.25mm², grey |  |  | for wiring
38 | 9cm | Wire, AWG24/0.25mm², yellow |  |  | for wiring
39 | 11cm | shrinkable sleve |  |  | for LEDs and switches
40 | 25cm | Ribbon Cable, AWG28, 10p |  |  | For joystick and control port connections